## schematic of variables
Non-uniform Step Energy Analysis Model (NSEAM) version 1.0
Wyrick, J. R. and Pasternack, G. B. 2008. Modeling energy dissipation and hydraulic jump regime responses to channel nonuniformity at river steps. Journal of Geophysical Research 113, F03003, doi:10.1029/2007JF000873.
This page defines the variables used in the NSEAM 1.0 model
Notation
| a | hydraulic geometry width coefficient
| bup | upstream hydraulic geometry width exponent
| btail | downstream hydraulic geometry width exponent
| c | hydraulic geometry depth coefficient
| Cb | broad-crested weir discharge coefficient
| E | total flow energy
| Eup | upstream total flow energy
| Etail | downstream total flow energy
| fup | upstream hydraulic geometry depth exponent
| ftail | downstream hydraulic geometry depth exponent
| fratio | ratio of fup to ftail
| Fr | Froude number
| g | gravitational constant
| H | specific energy upstream of step
| hb | flow depth at brink of step
| hc | critical depth
| hd | submergence variable of hydraulic jump
| hH | flow depth above step crest datum
| hup | upstream flow depth
| htail | downstream flow depth
| htoe | flow depth at toe of hydraulic jump
| hL | head loss
| hv | velocity head
| hv_up | upstream velocity head
| hv_tail | downstream velocity head
| kup | upstream hydraulic geometry velocity coefficient
| ktail | downstream hydraulic geometry velocity coefficient
| mup | upstream hydraulic geometry velocity exponent
| mtail | downstream hydraulic geometry velocity exponent
| P | step height
| Q | volumetric discharge
| q | specific discharge
| v | flow velocity
| w | flow width
P
hup
H
q
hc
hv_up
htoe
htail
hv_tail
hL
hd
jump
nappe
hH
dead storage
arbitrary geometry

## Step Energy
Non-uniform Step Energy Analysis Model (NSEAM) version 1.0
Wyrick, J. R. and Pasternack, G. B. 2008. Modeling energy dissipation and hydraulic jump regime responses to channel nonuniformity at river steps. Journal of Geophysical Research 113, F03003, doi:10.1029/2007JF000873.
| geometric parameter | upstream | downstream | ratio
| a | 9.74 | 9.74 |  |  |  | step height | P | 5 | ft |  |  | user input value
| b | 0.4 | 0.4 | 1 | [8 empty] | possible user input
| c | 0.51 | 0.51 |  |  |  | gravitational constant | g | 32.2 | ft/s2 |  |  | graphed values
| f | 0.4 | 0.4 | 1
flow parameter | effective upstream depth | discharge | upstream width | upstream velocity | upstream velocity head | upstream head | upstream energy | step head | downstream depth | relative depth | downstream width | downstream velocity | downstream velocity head | downstream energy | submergence | relative submergence | head loss | relative head loss
(units) | (ft) | (ft3/s) | (ft) | (ft/s) | (ft) | (ft) | ( ft ) | ( - ) | (ft) | ( - ) | (ft) | (ft/s) | (ft) | (ft) | (ft) | ( - ) | (ft) | ( - )
variable | hH | Q | Wu | Vu | hv_u | H | H+P | (H+P)/H | ht | ht/H | Wt | Vt | hv_t | ht+hv_t | hd | hd/H | hL | hL/(H+P)
max depth | 5.5 | 381.9278 | 105.0392 | 0.6611 | 0.0067865 | 5.5068 | 10.5068 | 1.908 | 5.5 | 0.99877 | 105.0392 | 0.6611 | 0.0067865 | 5.5068 | 5.0068 | 0.9092 | 5 | 0.47588
| 5.2688 | 343.047 | 100.6237 | 0.64706 | 0.0065013 | 5.2753 | 10.2753 | 1.9478 | 5.2688 | 0.99877 | 100.6237 | 0.64706 | 0.0065013 | 5.2753 | 5.0065 | 0.94905 | 5 | 0.4866
| 5.0376 | 306.6432 | 96.2083 | 0.6327 | 0.006216 | 5.0438 | 10.0438 | 1.9913 | 5.0376 | 0.99877 | 96.2083 | 0.6327 | 0.006216 | 5.0438 | 5.0062 | 0.99255 | 5 | 0.49782 | incremental depths: | 0.2312
| 4.8064 | 272.6615 | 91.7928 | 0.61801 | 0.0059307 | 4.8123 | 9.8123 | 2.039 | 4.8064 | 0.99877 | 91.7928 | 0.61801 | 0.0059307 | 4.8123 | 5.0059 | 1.0402 | 5 | 0.50956
| 4.5752 | 241.0455 | 87.3773 | 0.60296 | 0.0056454 | 4.5808 | 9.5808 | 2.0915 | 4.5752 | 0.99877 | 87.3773 | 0.60296 | 0.0056454 | 4.5808 | 5.0056 | 1.0927 | 5 | 0.52187
| 4.344 | 211.7376 | 82.9618 | 0.58753 | 0.0053601 | 4.3494 | 9.3494 | 2.1496 | 4.344 | 0.99877 | 82.9618 | 0.58753 | 0.0053601 | 4.3494 | 5.0054 | 1.1508 | 5 | 0.5348
| 4.1128 | 184.6789 | 78.5463 | 0.57168 | 0.0050748 | 4.1179 | 9.1179 | 2.2142 | 4.1128 | 0.99877 | 78.5463 | 0.57168 | 0.0050748 | 4.1179 | 5.0051 | 1.2155 | 5 | 0.54837
| 3.8816 | 159.8085 | 74.1308 | 0.55538 | 0.0047896 | 3.8864 | 8.8864 | 2.2865 | 3.8816 | 0.99877 | 74.1308 | 0.55538 | 0.0047896 | 3.8864 | 5.0048 | 1.2878 | 5 | 0.56266
| 3.6504 | 137.0641 | 69.7154 | 0.53859 | 0.0045043 | 3.6549 | 8.6549 | 2.368 | 3.6504 | 0.99877 | 69.7154 | 0.53859 | 0.0045043 | 3.6549 | 5.0045 | 1.3693 | 5 | 0.57771
| 3.4192 | 116.3814 | 65.2999 | 0.52125 | 0.004219 | 3.4234 | 8.4234 | 2.4605 | 3.4192 | 0.99877 | 65.2999 | 0.52125 | 0.004219 | 3.4234 | 5.0042 | 1.4618 | 5 | 0.59358
| 3.188 | 97.6939 | 60.8844 | 0.50332 | 0.0039337 | 3.1919 | 8.1919 | 2.5665 | 3.188 | 0.99877 | 60.8844 | 0.50332 | 0.0039337 | 3.1919 | 5.0039 | 1.5677 | 5 | 0.61036
| 2.9568 | 80.9331 | 56.4689 | 0.48473 | 0.0036484 | 2.9604 | 7.9604 | 2.6889 | 2.9568 | 0.99877 | 56.4689 | 0.48473 | 0.0036484 | 2.9604 | 5.0036 | 1.6902 | 5 | 0.62811
| 2.7256 | 66.0276 | 52.0534 | 0.46539 | 0.0033631 | 2.729 | 7.729 | 2.8322 | 2.7256 | 0.99877 | 52.0534 | 0.46539 | 0.0033631 | 2.729 | 5.0034 | 1.8334 | 5 | 0.64692
| 2.4944 | 52.9036 | 47.6379 | 0.44521 | 0.0030779 | 2.4975 | 7.4975 | 3.002 | 2.4944 | 0.99877 | 47.6379 | 0.44521 | 0.0030779 | 2.4975 | 5.0031 | 2.0033 | 5 | 0.66689
| 2.2632 | 41.4836 | 43.2225 | 0.42408 | 0.0027926 | 2.266 | 7.266 | 3.2066 | 2.2632 | 0.99877 | 43.2225 | 0.42408 | 0.0027926 | 2.266 | 5.0028 | 2.2078 | 5 | 0.68814
| 2.032 | 31.6867 | 38.807 | 0.40183 | 0.0025073 | 2.0345 | 7.0345 | 3.4576 | 2.032 | 0.99877 | 38.807 | 0.40183 | 0.0025073 | 2.0345 | 5.0025 | 2.4588 | 5 | 0.71078
| 1.8008 | 23.4277 | 34.3915 | 0.37828 | 0.002222 | 1.803 | 6.803 | 3.7731 | 1.8008 | 0.99877 | 34.3915 | 0.37828 | 0.002222 | 1.803 | 5.0022 | 2.7744 | 5 | 0.73497
| 1.5696 | 16.6164 | 29.976 | 0.35317 | 0.0019367 | 1.5715 | 6.5715 | 4.1816 | 1.5696 | 0.99877 | 29.976 | 0.35317 | 0.0019367 | 1.5715 | 5.0019 | 3.1829 | 5 | 0.76086
| 1.3384 | 11.1565 | 25.5605 | 0.32612 | 0.0016515 | 1.34 | 6.34 | 4.7312 | 1.3384 | 0.99877 | 25.5605 | 0.32612 | 0.0016515 | 1.34 | 5.0017 | 3.7325 | 5 | 0.78864
| 1.1072 | 6.9442 | 21.145 | 0.29662 | 0.0013662 | 1.1086 | 6.1086 | 5.5104 | 1.1072 | 0.99877 | 21.145 | 0.29662 | 0.0013662 | 1.1086 | 5.0014 | 4.5116 | 5 | 0.81852
| 0.87598 | 3.8665 | 16.7296 | 0.26384 | 0.0010809 | 0.87706 | 5.8771 | 6.7008 | 0.87598 | 0.99877 | 16.7296 | 0.26384 | 0.0010809 | 0.87706 | 5.0011 | 5.7021 | 5 | 0.85076
| 0.64478 | 1.7972 | 12.3141 | 0.22636 | 0.00079561 | 0.64558 | 5.6456 | 8.745 | 0.64478 | 0.99877 | 12.3141 | 0.22636 | 0.00079561 | 0.64558 | 5.0008 | 7.7462 | 5 | 0.88565
| 0.41358 | 0.59221 | 7.8986 | 0.18129 | 0.00051032 | 0.41409 | 5.4141 | 13.0746 | 0.41358 | 0.99877 | 7.8986 | 0.18129 | 0.00051032 | 0.41409 | 5.0005 | 12.0758 | 5 | 0.92352
| 0.18238 | 0.076475 | 3.4831 | 0.12039 | 0.00022504 | 0.18261 | 5.1826 | 28.3814 | 0.18238 | 0.99877 | 3.4831 | 0.12039 | 0.00022504 | 0.18261 | 5.0002 | 27.3826 | 5 | 0.96477
copy down until step head is at least 8, and hH is non-negative

## Regime Table
Regime: | No Jump | LJL | Optimal | Fr=1
(H+P)/H | hd/H | hd/H | hd/H | hd/H
2 | 0.16 | 0.52565 | 0.9421 | 1.4
2.1 | 0.16 | 0.58281 | 1.0303 | 1.5
2.2 | 0.16 | 0.64082 | 1.119 | 1.6
2.3 | 0.16 | 0.69968 | 1.2081 | 1.7
2.4 | 0.16 | 0.75939 | 1.2975 | 1.8
2.5 | 0.16 | 0.81995 | 1.3872 | 1.9
2.6 | 0.16 | 0.88136 | 1.4772 | 2
2.7 | 0.16 | 0.94362 | 1.5676 | 2.1
2.8 | 0.16 | 1.0067 | 1.6582 | 2.2
2.9 | 0.16 | 1.0707 | 1.749 | 2.3
3 | 0.16 | 1.1355 | 1.8401 | 2.4
3.1 | 0.16 | 1.2012 | 1.9314 | 2.5
3.2 | 0.16 | 1.2677 | 2.023 | 2.6
3.3 | 0.16 | 1.335 | 2.1147 | 2.7
3.4 | 0.16 | 1.4033 | 2.2066 | 2.8
3.5 | 0.16 | 1.4723 | 2.2987 | 2.9
3.6 | 0.16 | 1.5422 | 2.391 | 3
3.7 | 0.16 | 1.613 | 2.4525 | 3.1
3.8 | 0.16 | 1.6846 | 2.576 | 3.2
3.9 | 0.16 | 1.7571 | 2.6455 | 3.3
4 | 0.16 | 1.8304 | 2.7615 | 3.4
4.1 | 0.16 | 1.9046 | 2.7615 | 3.5
4.2 | 0.16 | 1.9796 | 2.9477 | 3.6
4.3 | 0.16 | 2.0555 | 3.0276 | 3.7
4.4 | 0.16 | 2.1322 | 3.1343 | 3.8
4.5 | 0.16 | 2.2098 | 3.2278 | 3.9
4.6 | 0.16 | 2.2882 | 3.3213 | 4
4.7 | 0.16 | 2.3674 | 3.3838 | 4.1
4.75 | 0.16 | 2.4074 | 3.4619 | 4.1
4.8 | 0.16 | 2.4476 | 3.5088 | 4.2
4.9 | 0.16 | 2.5285 | 3.5401 | 4.3
5 | 0.16 | 2.6104 | 3.6967 | 4.4
5.1 | 0.16 | 2.693 | 3.6967 | 4.5
5.2 | 0.16 | 2.7766 | 3.8849 | 4.6
5.3 | 0.16 | 2.8609 | 3.9321 | 4.7
5.4 | 0.16 | 2.9462 | 4.0735 | 4.8
5.5 | 0.16 | 3.0322 | 4.1679 | 4.9
5.55 | 0.16 | 3.0756 | 4.1679 | 4.9
5.6 | 0.16 | 3.1192 | 4.2624 | 5
5.7 | 0.16 | 3.2069 | 4.3255 | 5.1
5.8 | 0.16 | 3.2956 | 4.4516 | 5.2
5.9 | 0.16 | 3.385 | 4.4516 | 5.3
6 | 0.16 | 3.4754 | 4.6411 | 5.4